## Dashcam CPU_V1.0 A_A_2024-05-07
Designator | Quantity | Manufacturer | Manufacturer Part Number | Description
R14, R35, R36, R37, R38, R39, R41, R42, R43, R44, R46, R47, R48, R49 | 14 | Panasonic | ERJ-2GE0R00X | SMD Chip Resistor, Jumper, 0 ohm, 100 mW, 0402 [1005 Metric], Thick Film, General Purpose
R13 | 1 | Panasonic | ERJ-2GEJ514X | SMD Chip Resistor, 510 kOhm, ± 5%, 100 mW, 0402 [1005 Metric], Thick Film, General Purpose
R29, R30 | 2 | Yageo | RC0402FR-07240RL | SMD Chip Resistor, 240 Ohm, ± 1%, 63 mW, 0402 [1005 Metric], Thick Film, General Purpose
R2 | 1 | Yageo | RC0201FR-07240RL | SMD Chip Resistor, 240 Ohm, ± 1%, 50 mW, 0201 [0603 Metric], Thick Film, General Purpose
R3, R5 | 2 | Yageo | RC0201FR-07200RL | SMD Chip Resistor, 200 Ohm, ± 1%, 50 mW, 0201 [0603 Metric], Thick Film, General Purpose
R9, R10, R11, R45 | 4 | Yageo | RC0201FR-07100KL | SMD Chip Resistor, 100 kOhm, ± 1%, 50 mW, 0201 [0603 Metric], Thick Film, General Purpose
R1, R7 | 2 | Yageo | RC0201FR-0710KL | SMD Chip Resistor, 10 kOhm, ± 1%, 50 mW, 0201 [0603 Metric], Thick Film, General Purpose
R12 | 1 | Yageo | RC0201JR-074M7L | SMD Chip Resistor, 4.7 MOhm, ± 5%, 50 mW, 0201 [0603 Metric], Thick Film, General Purpose
U4 | 1 | NXP Semiconductors | PCA9450CHNY | SAMPLE FPN ONLY - Power Management Specialized - PMIC PMIC for i.MX8M Plus(865S)
R25, R26 | 2 | Panasonic | ERJ-2GEJ103X | Res Thick Film 0402 10K Ohm 5% 1/10W ±200ppm/°C Molded SMD Punched Carrier T/R
R4, R6 | 2 | Yageo | RC0201FR-078K2L | Res Thick Film 0201 8.2K Ohm 1% 1/20W ±200ppm/°C Molded SMD Paper T/R
R16, R17, R18, R19, R20, R21, R24 | 7 | KOA Speer | RK73B1HTTC472J | Res Thick Film 0201 4.7K Ohm 5% 0.05W(1/20W) ±200ppm/C Pad SMD Automotive T/R
R15 | 1 | Panasonic | ERJ-2RKF1001X | RES SMD 1K OHM 1% 1/10W 0402
Q1 | 1 | Diodes | DMN61D9UWQ-13 | N-Channel Enhancement Mode MOSFET 60V 340mA 3-Pin SOT-323 T/R
C17, C18, C94, C95, C97, C98, C99, C100 | 8 | Taiyo Yuden | LMK063BJ224MP-F | Multilayer Ceramic Capacitors (High dielectric type), 10V, 0.22 uF, ± 20 %, 0201, X5R, RoHS
C65 | 1 | Murata | GRM033R71C222KA88D | Multilayer Ceramic Capacitor, 2200 pF, 16 V, ± 10%, X7R, 0201 [0603 Metric]
C103, C107, C112, C116, C117, C122, C124, C135, C136 | 9 | TDK | C1608X5R1A226M080AC | Multilayer Ceramic Capacitor, 22 uF, 10 V, ± 20%, X5R, 0603 [1608 Metric]
C66, C67, C131, C132 | 4 | Murata | GRM0335C1H180JA01D | Multilayer Ceramic Capacitor, 18 pF, 50 V, ± 5%, C0G (NP0), 0201 [0603 Metric]
C93, C128, C137 | 3 | Samsung | CL05A475KP5NRNC | Multilayer Ceramic Capacitor, 4.7 uF, 10 V, ± 10%, X5R, 0402 [1005 Metric]
C63, C115, C120 | 3 | TDK | C1005X5R0J475M050BC | Multilayer Ceramic Capacitor, 4.7 uF, 6.3 V, ± 20%, X5R, 0402 [1005 Metric]
D1 | 1 | Vishay Lite-On | LTST-C191KGKT | LTST-C191KGKT Lite-On LED, green, 18-71mcd, 130, 1.9V-2.4V SMD, 0603 1.6x0.8x0.55mm RoHS
U2 | 1 | Micron Technology | MT53E1G32D2FW-046WT:A | LPDDR4 32G 1GX32 FBGA DDP
L1, L2, L3, L4, L5, L6 | 6 | Taiyo Yuden | MCKK2012TR47M | Inductor Power Chip Multi-Layer 0.47uH 20% 1MHz Metal 3.1A 0.039Ohm DCR 0805 T/R
U3 | 1 | SanDisk | SDINBDG4-32G-I1 | Inand 7250 32GB Industrial Wide Temp -25C+85C EMMC5.1 HS400
U1 | 1 | NXP Semiconductors | MIMX8ML8DVNLZAB | i.MX 8M Plus, Consumer, / TRAY TRAY MULTIPLE DP BAKEABLE RoHS Compliant: Yes
Y2, Y3 | 2 | Abracon | ABS07-32.768KHZ-T | Crystal 0.032768MHz ±20ppm (Tol) 12.5pF Flexural 70000Ohm 2-Pin CSMD T/R
C68, C69 | 2 | TDK | CGA1A2C0G1E120J030BA | CAPACITORS CERAMIC, 12PF, 5%, 25V, C0G, 0201[0603]; Product Range: TDK - CGA Seri
C1, C11, C19, C25, C29, C33, C38, C46, C54, C58, C71, C72, C77, C78, C85, C96, C114 | 17 | Samsung | CL05A106MQ5NUNC | Cap Ceramic 10uF 6.3V X5R 20% SMD 0402 85C T/R
J1, J2 | 2 | Hirose | DF40C-100DS-0.4V(51) | Board-to-Board Connector with 0.4-mm Pitch, 1.5 - 4.0-mm Height - DF40 Series (HIROSE ELECTRIC)
C102, C105, C109, C111, C118, C119, C121, C126, C133, C134 | 10 | Murata | GRM188R61C106MAALD | 0603 10 uF 16 V ±20% Tolerance X5R Multilayer Ceramic Chip Capacitor
C127, C129, C130 | 3 | Murata | GRM155C81A105KA12D | 0402 10 V 1 uF ±10% Tolerance X6S Multilayer Ceramic Capacitor
C2, C3, C4, C5, C6, C7, C8, C9, C10, C12, C13, C14, C15, C16, C20, C21, C22, C23, C24, C26, C27, C28, C30, C31, C32, C34, C35, C36, C37, C39, C40, C41, C42, C43, C44, C45, C47, C48, C49, C50, C51, C52, C53, C55, C56, C57, C59, C60, C61, C62, C73, C74, C75, C76, C79, C80, C81, C82, C83, C84, C86, C87, C88, C89, C90, C91, C92, C101, C106, C110 | 70 | Kyocera AVX | 02016D105MAT2A | 0201 1 uF 6.3 V ±20 % Tolerance X5R Surface Mount Multilayer Ceramic Capacitor
Y1 | 1 | Epson | TSX-3225 24.0000MF15X-AC3 | 24 MHz ±10ppm Crystal 9pF 40 Ohms 4-SMD, No Lead