## Dashcam_V2.0E_E_2025-02-17
Designator | Quantity | Manufacturer | Manufacturer Part Number | Description
J1, J3 | 2 | Amphenol ICC / FCI | 12401945E212A | USB3.2 GEN1, Type C, Top mount, CH 1.53mm, Dual Row SMT / Tap/Rl
D7, D8, D9, D10, D11, D12, D13, D25, D26 | 9 | Littelfuse | RF2945-000 | TVS DIODE 7V 10V 0402
Q3 | 1 | Nexperia | NX3008NBKW,115 | Trans MOSFET N-CH 30V 0.35A Automotive 3-Pin SC-70 T/R
Q2 | 1 | Alpha and Omega Semiconductor | AON7405 | TRAN PMOS 30V 50A DFN3X3EP
SW1 | 1 | CTS | 218-4LPSTR | Switch DIP ON OFF SPST 4 Recessed Slide 0.025A 24VDC Gull Wing 1000Cycles 1.27mm SMD T/R
C192, C193, C194 | 3 | KEMET | C0201C104K7PAC7867 | SMD Comm X5R 0201 (0603Metric) ceramic capacitor 0.024Lx0.012W 0.60mmx0.30mm X5R ±10% 0.1muF
R35, R36, R37, R38, R39, R41, R42, R43, R44, R46, R47, R48, R49 | 13 | Panasonic | ERJ-2GE0R00X | SMD Chip Resistor, Jumper, 0 ohm, 100 mW, 0402 [1005 Metric], Thick Film, General Purpose
R13 | 1 | Panasonic | ERJ-2GEJ514X | SMD Chip Resistor, 510 kOhm, ± 5%, 100 mW, 0402 [1005 Metric], Thick Film, General Purpose
R29, R30 | 2 | Yageo | RC0402FR-07240RL | SMD Chip Resistor, 240 Ohm, ± 1%, 63 mW, 0402 [1005 Metric], Thick Film, General Purpose
R2 | 1 | Yageo | RC0201FR-07240RL | SMD Chip Resistor, 240 Ohm, ± 1%, 50 mW, 0201 [0603 Metric], Thick Film, General Purpose
R3, R5 | 2 | Yageo | RC0201FR-07200RL | SMD Chip Resistor, 200 Ohm, ± 1%, 50 mW, 0201 [0603 Metric], Thick Film, General Purpose
R65, R129, R142, R143 | 4 | Yageo | RC0402FR-07100KL | SMD Chip Resistor, 100 kOhm, ± 1%, 63 mW, 0402 [1005 Metric], Thick Film, General Purpose
R9, R10, R11, R40, R45 | 5 | Yageo | RC0201FR-07100KL | SMD Chip Resistor, 100 kOhm, ± 1%, 50 mW, 0201 [0603 Metric], Thick Film, General Purpose
R125, R126 | 2 | Yageo | RC0402FR-0733RL | SMD Chip Resistor, 33 Ohm, ± 1%, 62.5 mW, 0402 [1005 Metric], Thick Film, General Purpose
R1, R33, R34, R122, R132, R133 | 6 | Yageo | RC0201FR-0710KL | SMD Chip Resistor, 10 kOhm, ± 1%, 50 mW, 0201 [0603 Metric], Thick Film, General Purpose
R12 | 1 | Yageo | RC0201JR-074M7L | SMD Chip Resistor, 4.7 MOhm, ± 5%, 50 mW, 0201 [0603 Metric], Thick Film, General Purpose
R138, R139 | 2 | Yageo | RC0402JR-072K2L | SMD Chip Resistor, 2.2 kOhm, ± 5%, 63 mW, 0402 [1005 Metric], Thick Film, General Purpose
U4 | 1 | NXP Semiconductors | PCA9450CHNY | SAMPLE FPN ONLY - Power Management Specialized - PMIC PMIC for i.MX8M Plus(865S)
J7 | 1 | Hirose | U.FL-R-SMT-1(10) | RF Connector, 1 Contact(s), Male, Board Mount, Surface Mount Terminal, Receptacle
Y4 | 1 | PulseLarsen Antennas | W3011A | RF ANT 1.575GHZ CHIP SOLDER SMD
R59, R62 | 2 | Panasonic | ERJ-2RKF2202X | Res Thick Film 0402 22K Ohm 1% 0.1W ±100ppm/°C Molded SMD Punched Carrier T/R
R113, R146, R147, R148, R149, R150, R151, R152, R153, R154, R156 | 11 | Panasonic | ERJ-2GEJ103X | Res Thick Film 0402 10K Ohm 5% 1/10W ±200ppm/°C Molded SMD Punched Carrier T/R
R60 | 1 | Panasonic | ERJ-2RKF4701X | Res Thick Film 0402 4.7K Ohm 1% 0.1W ±100ppm/°C Molded SMD Punched Carrier T/R
R50 | 1 | Bourns | CR0402-FX-1004GLF | Res Thick Film 0402 1M Ohm 1% 1/16W ±100ppm/°C Molded SMD SMD Paper Tape on Plastic Reel
R4, R6 | 2 | Yageo | RC0201FR-078K2L | Res Thick Film 0201 8.2K Ohm 1% 1/20W ±200ppm/°C Molded SMD Paper T/R
R16, R17, R18, R19, R20, R21, R24 | 7 | KOA Speer | RK73B1HTTC472J | Res Thick Film 0201 4.7K Ohm 5% 0.05W(1/20W) ±200ppm/C Pad SMD Automotive T/R
R63, R67 | 2 | Vishay Dale | CRCW0805887KFKEA | RES SMD 887K OHM 1% 1/8W 0805
R57, R58, R61, R64, R66, R68, R69, R70 | 8 | Vishay Beyschlag | MCS0402MC1002FE000 | RES SMD 10K OHM 1% 1/10W 0402
R15 | 1 | Panasonic | ERJ-2RKF1001X | RES SMD 1K OHM 1% 1/10W 0402
R51 | 1 | Stackpole Electronics Inc | RMCF0402FT470K | RES 470K OHM 1% 1/16W 0402
R56 | 1 | Stackpole Electronics Inc | RMCF0402FT154K | RES 154K OHM 1% 1/16W 0402
R54 | 1 | Yageo | RC0402FR-07130KL | RES 130K OHM 1% 1/16W 0402
R130 | 1 | Stackpole Electronics Inc | RMCF0402FT100R | RES 100 OHM 1% 1/16W 0402
R52, R53, R107, R108, R109, R110, R111, R112 | 8 | Stackpole Electronics Inc | RMCF0402FT47K0 | RES 47K OHM 1% 1/16W 0402
R55 | 1 | Stackpole Electronics Inc | RMCF0402FT15K4 | RES 15.4K OHM 1% 1/16W 0402
R155 | 1 | Stackpole Electronics Inc | RMCF0402FT12K0 | RES 12K OHM 1% 1/16W 0402
R105 | 1 | Vishay Dale | RCG04020000Z0ED | RES 0 OHM JUMPER 1/16W 0402
U6, U19 | 2 | Nexperia | PCMF1USB3SZ | PCMFxUSB3S - Common-mode EMI filter for differential channels with integrated ESD protection
U15, U17, U18, U27 | 4 | Nexperia | PCMF2USB3SZ | PCMFxUSB3S - Common-mode EMI filter for differential channels with integrated ESD protection
U22, U24 | 2 | NXP Semiconductors | NTS0104GU12,115 | NTS0104 Series 50 Mbps Dual Supply 3-ST O-DRN Translating Transceiver- XQFN-12
Q1 | 1 | Diodes | DMN61D9UWQ-13 | N-Channel Enhancement Mode MOSFET 60V 340mA 3-Pin SOT-323 T/R
C147 | 1 | Murata | GRM155R71H103KA88D | Multilayer Ceramic Capacitors MLCC Surface Mount 0402 0.01uF 50 Volts X7R 10%
C17, C18, C94, C95, C97, C98, C99, C100 | 8 | Taiyo Yuden | LMK063BJ224MP-F | Multilayer Ceramic Capacitors (High dielectric type), 10V, 0.22 uF, ± 20 %, 0201, X5R, RoHS
C64, C65 | 2 | Murata | GRM033R71C222KA88D | Multilayer Ceramic Capacitor, 2200 pF, 16 V, ± 10%, X7R, 0201 [0603 Metric]
C151 | 1 | Taiyo Yuden | EMK325ABJ107MM-T | Multilayer Ceramic Capacitor, 100 uF, 16 V, ± 20%, X5R, 1210 [3225 Metric]
C184 | 1 | TDK | C2012X5R1A476M125AC | Multilayer Ceramic Capacitor, 47 uF, 10 V, ± 20%, X5R, 0805 [2012 Metric]
C103, C104, C107, C108, C112, C113, C116, C117, C122, C123, C124, C125, C133, C135 | 14 | TDK | C1608X5R1A226M080AC | Multilayer Ceramic Capacitor, 22 uF, 10 V, ± 20%, X5R, 0603 [1608 Metric]
C66, C67, C131, C132 | 4 | Murata | GRM0335C1H180JA01D | Multilayer Ceramic Capacitor, 18 pF, 50 V, ± 5%, C0G (NP0), 0201 [0603 Metric]
C198, C199 | 2 | Murata | GJM1555C1H100FB01D | Multilayer Ceramic Capacitor, 10 pF, 50 V, ± 1%, C0G (NP0), 0402 [1005 Metric]
C93, C128, C203, C204, C212, C215, C218 | 7 | Samsung | CL05A475KP5NRNC | Multilayer Ceramic Capacitor, 4.7 uF, 10 V, ± 10%, X5R, 0402 [1005 Metric]
C63, C115, C120 | 3 | TDK | C1005X5R0J475M050BC | Multilayer Ceramic Capacitor, 4.7 uF, 6.3 V, ± 20%, X5R, 0402 [1005 Metric]
C150 | 1 | Murata | GRM155R61E105KA12D | Multilayer Ceramic Capacitor, 1 uF, 25 V, ± 10%, X5R, 0402 [1005 Metric]
C146 | 1 | Murata | GRM155R61H224KE01W | Multilayer Ceramic Capacitor, 0.22 uF, 50 VDC, ± 10%, X5R, 0402 [1005 Metric]
C134, C136, C176, C177, C178, C179, C190, C206, C207, C208, C209, C210, C211, C213, C214, C216, C217, C219, C220, C221 | 20 | Yageo | CC0402KRX5R8BB104 | Multilayer Ceramic Capacitor, 0.1 uF, 25 V, ± 10%, X7R, 0402 [1005 Metric]
C153, C185, C200, C202, C205 | 5 | Samsung | CL05B104KO5NNNC | Multilayer Ceramic Capacitor, 0.1 uF, 16 V, ± 10%, X7R, 0402 [1005 Metric]
J4 | 1 | Global Connector Technology | MEM2075-00-140-01-A | Memory Card Connectors Micro SD Push-Push, SMT, 1.40mm Profile, With Peg, Open Switch, T&R
D1 | 1 | Vishay Lite-On | LTST-C191KGKT | LTST-C191KGKT Lite-On LED, green, 18-71mcd, 130, 1.9V-2.4V SMD, 0603 1.6x0.8x0.55mm RoHS
U2 | 1 | Micron Technology | MT53E1G32D2FW-046WT:A | LPDDR4 32G 1GX32 FBGA DDP
D21 | 1 | Broadcom | ASCKCB00-NS3T4010302 | LED Single Chip Blue 467nm 20mA 2-Pin DFN T/R
D14, D15, D16, D17, D18, D19 | 6 | Nexperia | IP4292CZ10-TBR,115 | IP4292CZ10 Series 4 Channel 4 V 0.55 pF ESD Protected TVS Diode - DFN2510A-10
L1, L2, L3, L4, L5, L6 | 6 | Taiyo Yuden | MCKK2012TR47M | Inductor Power Chip Multi-Layer 0.47uH 20% 1MHz Metal 3.1A 0.039Ohm DCR 0805 T/R
U3 | 1 | SanDisk | SDINBDG4-32G-I1 | Inand 7250 32GB Industrial Wide Temp -25C+85C EMMC5.1 HS400
U21 | 1 | TDK | ICM-20948 | IMU (Inertial Measurement Unit), 9-Axis, Accelerometer, Gyroscope, Compass
U25 | 1 | FTDI | FT2232HQ-Reel | IC USB HS DUAL UART/FIFO 64-QFN
U26 | 1 | Diodes | AP2114H-3.3TRG1 | IC REG LDO 3.3V 1A SOT223
U10 | 1 | TI | TPS2065CDBVR-2 | IC PWR SWITCH N-CHAN 1:1 SOT23-5
U7, U16 | 2 | TI | HD3SS3212IRKSR | IC MUX 2:1 8 OHM 20VQFN
U8, U12, U14 | 3 | TI | SN74LVC1G04DBVR | IC INVERTER 1CH 1-INP SOT23-5
U9, U13 | 2 | TI | TUSB321AIRWBR | IC INTERFACE SPECIALIZED 12X2QFN
U11 | 1 | TI | SN74LV1T34DBVR | IC BUF NON-INVERT 5.5V SOT23-5
U1 | 1 | NXP Semiconductors | MIMX8ML8DVNLZAB | i.MX 8M Plus, Consumer, / TRAY TRAY MULTIPLE DP BAKEABLE RoHS Compliant: Yes
U20 | 1 | u-blox | NEO-M9N-00B | GNSS module, Flash, TCXO, SAW, LNA, LCC, 12x16 mm Professional Grade
FB1, FB2, FB3, FB4, FB7, FB8, FB9, FB11, FB12 | 9 | Murata | BLM18AG102SN1D | Ferrite Beads Multi-Layer 1KOhm 25% 100MHz 450mA 500mOhm DCR 0603 T/R
D20 | 1 | Toshiba | 1SS367,H3F | DIODE SCHOTTKY 10V 100MA USC
Y5 | 1 | Abracon | ABM3-12.000MHZ-D2Y-T | Crystal 12MHz ±20ppm 18pF SMD-2 5mm x 3.2mm
Y2, Y3 | 2 | Abracon | ABS07-32.768KHZ-T | Crystal 0.032768MHz ±20ppm (Tol) 12.5pF Flexural 70000Ohm 2-Pin CSMD T/R
J9, J11 | 2 | Amphenol ICC (FCI) | 101181930001LF | CONN RCPT USB2.0 MICRO B SMD R/A
J5, J6 | 2 | Amphenol ICC / FCI | SFV22R-2STBE1HLF | Conn FFC/FPC Connector SKT 22 POS 0.5mm Solder RA SMD Embossed T/R
R131 | 1 | Yageo | AC0603FR-101KL | Chip Resistor Automotive Grade Thick Film 0603 1kOhm 1% Paper T/R
C68, C69 | 2 | TDK | CGA1A2C0G1E120J030BA | CAPACITORS CERAMIC, 12PF, 5%, 25V, C0G, 0201[0603]; Product Range: TDK - CGA Seri
C1, C11, C19, C25, C29, C33, C38, C46, C54, C58, C71, C72, C77, C78, C85, C96, C114 | 17 | Samsung | CL05A106MQ5NUNC | Cap Ceramic 10uF 6.3V X5R 20% SMD 0402 85C T/R
C144, C154 | 2 | KEMET | C0402C103M5RECAUTO | CAP CER 0402 10NF 50V X7R 20%
C138 | 1 | KEMET | C0402C822J1RACTU | CAP CER 0402 8.2NF 100VDC X7R
C224, C225 | 2 | Walsin Technology Corporation | 0402N270J250CT | CAP CER 27PF 25V C0G/NP0 0402
C191 | 1 | Samsung | CL10A105KO8NNNC | CAP CER 1UF 16V X5R 0603
C139, C140, C141, C142, C143, C145, C148, C149, C152 | 9 | Murata Electronics | GCM155R71E104KE02D | CAP CER 0.1UF 25V X7R 0402
BH1 | 1 | Memory Protection Devices | BH600 | Battery Holder 1 Cells Thermoplastic Tray
C102, C105, C109, C111, C118, C119, C121, C126, C137, C222, C223 | 11 | Murata | GRM188R61C106MAALD | 0603 10 uF 16 V ±20% Tolerance X5R Multilayer Ceramic Chip Capacitor
C127, C129, C130, C201 | 4 | Murata | GRM155C81A105KA12D | 0402 10 V 1 uF ±10% Tolerance X6S Multilayer Ceramic Capacitor
C2, C3, C4, C5, C6, C7, C8, C9, C10, C12, C13, C14, C15, C16, C20, C21, C22, C23, C24, C26, C27, C28, C30, C31, C32, C34, C35, C36, C37, C39, C40, C41, C42, C43, C44, C45, C47, C48, C49, C50, C51, C52, C53, C55, C56, C57, C59, C60, C61, C62, C73, C74, C75, C76, C79, C80, C81, C82, C83, C84, C86, C87, C88, C89, C90, C91, C92, C101, C106, C110, C195, C196 | 72 | Kyocera AVX | 02016D105MAT2A | 0201 1 uF 6.3 V ±20 % Tolerance X5R Surface Mount Multilayer Ceramic Capacitor
Y1 | 1 | Epson | TSX-3225 24.0000MF15X-AC3 | 24 MHz ±10ppm Crystal 9pF 40 Ohms 4-SMD, No Lead
U5 | 1 | TI | LM73100RPWR | 2.7-V TO 23-V, 5.5-A IDEAL DIODE
U23 | 1 | Murata | LBEE5QD1ZM-572 | 2.4 to 5.825GHz Bluetooth WiFi 802.11a/b/g/-c, Bluetooth v5.1 Transceiver Module